## From wiki
Source | Msg ID | Data Len | Per (ms) | Function | Parameter | Data Type (len) | Const / Variable | Loc in Data Field | Range lo | Range hi | Interpret | Units | Note | D1 | D2 | D3 | D4 | D5 | D6 | D7 | D8 | ASCII | Note
Ctrl | 200 | 8 |  | Range or ODO? |  |  | var
Ctrl | 201 | 5 | 100 | Speed, Brake, ... | Speed | uint(16b) | var | D2,D1 | 0x0000 | 0x04FF |  |  |  | D1: Speed LSB (00-FF); D2: Speed MSB (00-04?)
|  | 5 |  |  | Brake | bool(1b) | var | D5/b3 | 0 | 1 | 1=either brake applied |  |  | D5: Brake (60/64)
Ctrl | 202 | 8 | 1000 | ? | ? | uint(8b) | var | D2 | 0x3F | 0x40 |  |  | Alternates 3F/40 while driving | D2: (alternates 3F/40 while driving)
Disp | 210 | 0 | 31835 | Remote Request for frame 210 | [18 empty] | When Bytes=0, Disp is requesting Ctrl send msgID 210
Ctrl | 210 | 8 |  | Bike model code and vers? | Model? | string(8c) | const | D1-D8 |  |  | ASCII |  |  | 53 | 37 | 33 | 52 | 58 | 5F | 32 | 30 | S73RX_20 | This was Ctrl response to remote request for msgID 210
Disp | 211 | 0 | 31836 | Remote Request for frame 211 | [18 empty] | When Bytes=0, Disp is requesting Ctrl send msgID 211
Ctrl | 211 | 8 |  | ? | Model cont'd? | string(8c) | const | D1-D8 |  |  | ASCII |  |  | 30 | 36 | 30 | 33 | 30 | 31 | 30 | 36 | 6030106 | This was Ctrl response to remote request for msgID 211
Disp | 212 | 0 | 22121 | Remote Request for frame 212 | [18 empty] | When Bytes=0, Disp is requesting Ctrl send msgID 212
Ctrl | 222 | 8 | 50 | Throttle | Throttle Min | uint(16b) | var | D2,D1 | 0x0300 | 0x0FFF | throttle pos at startup |  |  | D1: Throttle at startup LSB; D2: Throttle at startup MSB |  | Controller reads throttle position at startup and uses this as Min Throttle to calibrate throttle %.
Ctrl | 222 | 8 | 50 |  | Throttle | uint(16b) | var | D4,D3 | 0x0300 | 0x0FFF | current throttle pos |  |  | D3: Throttle LSB; D4: Throttle MSB |  | Ranges from 0x0300 (768d) to 0x0FFF (4095). Controller will interpret Throttle % as: (Throttle - Throttle Min) / (0x0FFF - Throttle Min)
Disp | 300 | 8 | 100 | Display stats | [9 empty] | D1: Drive Mode (00,01,02,03); D3: Headlamp sw (00/01); D5: Pedal Assist Sensitivity (00,0F,19,2D,64)
Disp | 302 | 8 | 31834 | [10 empty] | 0 | 0 | 0 | 0 | 0 | 0 | 0 | 0
Batt | 400 | 8 | 107 | Batt input/output status | [9 empty] | D3: Bit flags ".... 1..." = Output allow, ".... .1.." = Charge enable, "1... ...." = Charging; D4: Bit flags "1... ...." = Charging, "...1 ...." Output disallow; D5: SOC?, odd scale (0x05=limping, 0x3A(58d)=full[54.0v]). Frame 0x402-D1 has better scale |  | D3/D4 are bitwise ORs of bit flags. E.g. Normal state: 08/00. Charging: 8C/80 . BMS block: 00/10 (removed @35s)
Batt | 401 | 8 | 106 | Batt V, Batt Chg A | [9 empty] | D1: BV LSB; D2: BV MSB; D5: BchgA LSB; D6: BchgA MSB |  | Value = (LSBd + MSBd*256)/1000
Batt | 402 | 8 | 3183 | Battery State of Charge | [9 empty] | D1: SOC% (Maxes at 0x64 = 100d); D5: BQ1 LSB; D6: BQ1; D7: BQ1 MSB |  | D5-7 might be coulomb counting
Batt | 403 | 8 | 3184 | [10 empty] | D5: BQ2 LSB; D6: BQ2; D7: BQ2 MSB |  | D5-7 might be coulomb counting.
Batt | 404 | 8 | 3183 | Batt temp | [9 empty] | D3: Batt temp LSB; D4: Batt temp MSB |  | Temp (C) = (LSBd+MSBd*256)/10
Batt | 410 | 8 | 4249 | Batt SN 1/2 | [9 empty] | 53 ("S") | 37 ("7") | 33 ("3") | 2d ("-") | (y1) | (y2) | (m1) | (m2) | S73-2209 (for example) | Batt serial #, part 1 of 2. Will match sticker on underside
Batt | 411 | 8 | 30491 | Batt SN 2/2 | [9 empty] | (d1) | (d2) | Seq1 | Seq2 | Seq3 | Seq4 | 52 ("R") | 53 ("S") | 060256RS (for example) | Batt serial #, part 2 of 2. Will match sticker on underside. "RS" is maybe the Newport platform R and S2 series.
Batt | 412 | 8 | 4247 | Error statuses (0=ok)? | [9 empty] | 0 | 0 | 0 | 0 | 0 | 0 | 0 | 0
Batt | 423 | 8 | 0 | Batt powering off | [9 empty] | 88 | DD | 88 | DD | 88 | DD | 88 | DD |  | Sent when press power button to turn off, or if batt turns self off after charging or inactivity
Batt 3&4 | 466 | 8 | 2124 | FW vers? Handshake? | [9 empty] | 30 | 32 | 30 | 35 | 56 | 35 | 30 | 31 | 0205V501
Batt 2 | 466 | 8 | 2124 | unknown | [9 empty] | 0 | FF | 0 | 0 | 0 | 33 | 30 | 30 | .....300
Ctrl | 64a | 8 | 100 | ..., brake, ... | [9 empty] | Seq3: Brake state (00/40)
Note on J2: Smith, Paul: Data bytes will be listed in big-endian order. Bit numbers are counting from right, starting at 0, so bit 0 is the rightmost bit.
Note on M2: Smith, Paul: E.g. divide by 1000 to get voltage

## MSG Spec
Super 73 CAN decode |  |  |  |  | Test model: R
Full Bike Network
| ID | Bytes | Per | Function | Byte Defn
[5 empty] | 1 | 2 | 3 | 4 | 5 | 6 | 7 | 8
| 200 | 8 | 3000 | range or odo? Changes when wheel powered, sometimes
| 201 | 5 | 100 | Speed | Byte Defn 1: Spd,LSB; Byte Defn 2: Spd,MSB; Byte Defn 5: Brake,any
[6 empty] | (F4:01 abt 2mph) |  |  | 60,64
| 202 | 8 | 1000 | ? | Byte Defn 2: toggle while pwr drive
3f,40
| 222 | 8 | 50 |  | Byte Defn 3: throttle
48-(FF?)
| 300 | 8 | 100 | Display | Byte Defn 1: DMode; Byte Defn 3: HL; Byte Defn 5: PAS
[5 empty] | 00,01,02,03 |  | 00,01 |  | 0x00,0F,19,2D,64 (0,15,25,45,100)
| 64a | 8 | 100 | Brakes | Byte Defn 5: Brake,any
00,40
Battery Only
| ID | Bytes | Per | Function | Byte Defn 1: Byte Defn
[5 empty] | 1 | 2 | 3 | 4 | 5 | 6 | 7 | 8 | Note
| 400 | 8 | 100
[5 empty] | 00 | 00 | 08 | 00 | 39 | 00 | 00 | 00
| 401 | 8 | 100
[5 empty] | B6 | D2 | 00 | 00 | 00 | 00 | 00 | 00 | b1 "B6" was "B1" in later run.. Part of voltage?
| 402 | 8 | 3185
[5 empty] | 64 | 00 | 00 | 00 | B6 | 32 | 10 | 10 | b5 "B6" was "68" in later run.. Voltage?
| 403 | 8 | 3185
[5 empty] | 64 | 00 | 00 | 00 | 09 | 39 | 10 | 00
| 404 | 8 | 3185
[5 empty] | 00 | 05 | DC | 00 | FF | FF | FF | FF
| 410 | 8 | 4250
[5 empty] | 53 | 37 | 33 | 2D | 32 | 32 | 30 | 39
| 411 | 8 | 4250
[5 empty] | 30 | 36 | 30 | 32 | 35 | 36 | 52 | 53
| 412 | 8 | 4250
[5 empty] | 00 | 00 | 00 | 00 | 00 | 00 | 00 | 00
| 466 | 8 | 2124
[5 empty] | 30 | 32 | 30 | 35 | 56 | 35 | 30 | 31
To locate:
Battery voltage
Motor temp
To define:
Long period msgs (22-25s ea)

## Sheet1
Msg ID
200
| Byte | Function | Range
| B1 | Speed