## MSG Definition
Super73 CAN Traffic Analysis |  |  |  | 2023-10-26 | Conventions:
B2,B1 : a 16-bit value using byte 2 as MSB and byte 1 as LSB (little endian)
B5/b3 : 5th byte, 3rd bit (from little end)
| Src | Msg ID | Data Len | Per (ms) | Frame Function | Parameter | Data Type (len) | Const / Variable | Loc in Data Field | Range lo | Range hi | Units | B1 | B2 | B3 | B4 | B5 | B6 | B7 | B8 | ASCII | Note
| Ctrl | 200 | 8 |  | Range or ODO? | Frame counter (Sort of) | uint(8b) | var | B7 | 0x00 | 0x03 |  | B7: Frame Counter (0x00 - 0x02 or 0x03) |  | Increments 1 each time this frame is sent, for 3 or 4 frames then repeats. Wraps around from 0x03 (or 0x02) back to 0x00.
| Ctrl | 200 | 8 |  |  | SOC% | uint(8b) | var | B1 | 0x00 | 0x64 (100d) |  | B1: SOC% (Maxes at 0x64 = 100d) |  | Yet another SOC
| Ctrl | 200 | 8 |  |  | Weird | uint(16b) | var | B4,B3 | 30d | 65,023d | [10 empty] | Definitly a curve, changes based on ride activity
| Ctrl | 200 | 8 |  |  | Incremental Limp status? | uint(8b) | var | B5 | 0d | 3d |  | B5: Limp state? (0d-3d)
| Ctrl | 201 | 5 | 100 | Speed, Brake, (other boolean flags in D5?) | Speed | uint(15b) | var | B2,B1 | 0x0000 | 0x04FF | kph * 100 | B1: Speed LSB (00-FE, even #s only); B2: Speed MSB (00-0F) |  | kph = h2d(B2B1)/100. mph = kph/1.61
| Ctrl | 201 | 5 | 100 |  | Brakes (either) | bool(1b) | var | B5/b3 | 0 | 1 | n/a | B5: Brake in bit 3 (typ 60->64) |  | 1 = either brake is applied. 0 = neither brake applied
| Ctrl | 202 | 8 | 1000 | Maybe a digital encoder in the hub motor to indicate rotation? But if so why period of 1s… | Wheel encoder? | int(8b) | var | B2 | 0x40 (-64d) | 0x3f (63d) |  | B2: (alternates 3F/40 while driving) |  | Alternates 3F/40 while driving
| Ctrl | 202 | 8 | 1000 | Odometers | ODO 1 | uint(16b) | var | B4,B3 | 0x0000 (0d) | 0xFFFF ? (6553.5 km) | km | B3: ODO LSB (km*10); B4: ODO MSB (km*10) |  | kph = (MSB*256+LSB)/10. mph = kph/1.61.
| Ctrl | 202 | 8 | 1000 | Odometers | ODO 2 | uint(16b) | var | B6,B5 | 0x0000 (0d) | 0xFFFF ? (6553.5 km) | km | B5: ODO2 LSB (km*10); B6: ODO2 MSB (km*10) |  | Not sure why 2 ODOs.. On my bike they are only 1/10th mi different. Maybe ODO and Trip ODO?
| Ctrl | 203 | 8 | 100 | Motor power stats | (see below) | varies | var |  |  |  |  | B8: 00 |  | Stays all zeros (except B7) when not moving. Other bytes go non-zero while throttle pressed, then go back to zero when off throttle, even when in motion (coasting)
| Ctrl | 203 | 8 | 100 | Motor power stats | Bit flags? | bool(1b)? Uint(5b)? | var | B1/b1-8 |  |  |  | B1: Bit flags? Or 5-bit number B1/b4-8 |  | Values are multples of 8.. So either this is a bit register, or maybe a 5-bit precision number. Maybe signed (if seems to jump around too much)
| Ctrl | 203 | 8 | 100 | Motor power stats | Pedal Cadence | uint(8b) | var | B2 |  |  |  | B2: Pedal Cadence |  | Correlates to pedaling activity in data dump
| Ctrl | 203 | 8 | 100 | Motor power stats | Phase current? | [6 empty] | B3: Motor Ph1 amps?; B4: Motor Ph2 amps?; B5: Motor Ph3 amps? |  | Wild guess.. Hard to tell
| Ctrl | 203 | 8 | 100 | Motor power stats | Torque? | [6 empty] | B6: Motor torque level? 0,1,2,3,4 |  | 5 discrete values (0-4d) but graphically seems to correlate to acceleration so likely quantized torque
| Ctrl | 203 | 8 | 100 | Motor power stats | km remaining |  |  | B7 |  |  |  | B7: km range remaining |  | Todo: compare to "distance to empty" in app
| Disp | 210 | 0 | 31835 | RemoTe Request for frame 210 | [16 empty] | When Data Len=0, Disp is requesting Ctrl send this frame
| Ctrl | 210 | 8 |  | Bike model code and vers | Model | string(8c) | const | B1-B8 | n/a | n/a |  | 0x53 | 0x37 | 0x33 | 0x52 | 0x58 | 0x5F | 0x32 | 0x30 | S73RX_20 | This was Ctrl response to remote request for this frame
| Disp | 211 | 0 | 31836 | RemoTe Request for frame 211 | [16 empty] | When Data Len=0, Disp is requesting Ctrl send this frame
| Ctrl | 211 | 8 |  | ? | Model cont'd? | string(8c) | const | B1-B8 | n/a | n/a |  | 0x30 | 0x36 | 0x30 | 0x33 | 0x30 | 0x31 | 0x30 | 0x36 | 6030106 | This was Ctrl response to remote request for this frame
| Disp | 212 | 0 | 22121 | Remote Request for frame 212 | [16 empty] | When Data Len=0, Disp is requesting Ctrl send this frame
| Ctrl | 222 | 8 | 50 | Throttle | Throttle Min | uint(16b) | const | B2,B1 | 0x0300 | 0x0FFF | % | B1: Throttle at startup LSB; B2: Throttle at startup MSB |  | Controller reads throttle position at startup and uses this as Min Throttle to calibrate throttle %.
| Ctrl | 222 | 8 | 50 | Throttle | Throttle Actual | uint(16b) | var | B4,B3 | 0x0300 | 0x0FFF | % | B3: Throttle LSB; B4: Throttle MSB |  | Ranges from 0x0300 (768d) to 0x0FFF (4095). Controller will interpret Throttle % as: (Throttle - Throttle Min) / (0x0FFF - Throttle Min)
|  | 265 | 8 | 3000 | Display fw version? |  |  | const |  |  |  |  | 0x00 (0d) | 0x48 (72d) | 0x54 (84d) | 0x4D (77d) | 0x54 (84d) | 0x13 (19d) | 0x00 (0d) | 0x00 (0d) |  | constant even from different bikes, different days
|  | 266 | 8 | 3000 | Display serial or fw version? |  |  | const |  |  |  |  | 0x00 (0d) | 0x03 (3d) | 0x0A (10d) | 0x00 (0d) | 0x00 (0d) | 0x20 (31d) | 0x10 (16d) | 0x22 (34d)
| Disp | 300 | 8 | 100 | Display stats | Drive Mode | uint(8b) | var | B1 | 0x00 | 0x03 | mode | B1: Drive Mode (00,01,02,03) |  | 0x00 = Mode 1, 0x03 = Mode 4
| Disp | 300 | 8 | 100 | Display stats | Headlamp sw | bool(1b) | var | B3/b1 | 0 | 1 | n/a | B3: Headlamp sw (00/01)
| Disp | 300 | 8 | 100 | Display stats | PAS | uint(8b) | var | B5 | 0x00 (0d) | 0x64 (100d) | % | B5: Pedal Assist Sensitivity (00,0F,19,2D,64) |  | PAS: 0x00 = 0%(0), 0x0F = 15%(1), 0x19 = 25%(2), 0x2D = 45(3), 0x64 = 100%(4)
| Disp | 300 | 8 | 100 | Display stats | Frame counter | uint(8b) (technically 4b) | var | B8 | 0x00 | 0x0F | n/a | B8: Frame counter |  | Increments 1 each time this frame is sent, for 16 frames then repeats. Wraps around from 0x0F back to 0x00. Maybe is a heartbeat signal, maybe is used to prevent man-in-middle frame insertion
| Disp | 302 | 8 | 31834 | [8 empty] | 01 | 0B | 2C | 0 | 0 | 0 | 0 | 0
| Batt | 400 | 8 | 107 | Batt input/output status | Output allow / disallow | bool(1b) | var | B3/b4 and B4/b5 | 0 | 1 | n/a | B3: B3/b4 ".... 1..." = allow; B4: B4/b5 "...1 ...." = disallow |  | B3/B4 are bitwise ORs of bit flags. E.g. Normal state: 08/00. Charging: 8C/80 . BMS block: 00/10 (removed @35s)
| Batt | 400 | 8 | 107 | Batt input/output status | Charge enable | bool(1b) | var | B3/b3 | 0 | 1 | n/a | B3: B3/b3 ".... .1.." = enable |  | Seems to get enabled just before charging current starts. So maybe relay state?
| Batt | 400 | 8 | 107 | Batt input/output status | Charging | bool(1b) | var | B3/b8 and B4/b8 | 0 | 1 | n/a | B3: B3/b8 "1... ...." = charging; B4: B4/b8 "1... ...." = charging
| Batt | 400 | 8 | 107 | Batt input/output status | SOC? | uint(8b) | var | B5 | 0x05 | 0x3A | % | B5: SOC? |  | Odd scale (0x05=limping, 0x3A(58d)=full[54.0v]). Frame 0x402-B1 has better scale.
| Batt | 401 | 8 | 106 | Batt V, Batt Chg A | Batt V | uint(16b) | var | B2+B1 |  | (54v) |  | B1: BV LSB; B2: BV MSB |  | Value = (LSBd + MSBd*256)/1000. At < 41v, limp mode occurs.
| Batt | 401 | 8 | 106 | Batt V, Batt Chg A | Batt Chg A | uint(16b) | var | B6+B5 |  |  |  | B5: BchgA LSB; B6: BchgA MSB |  | May also be discharge current, not just charging
| Batt | 402 | 8 | 3183 | Battery State of Charge | SOC | [6 empty] | B1: SOC% (Maxes at 0x64 = 100d); B5: BQ1 LSB; B6: BQ1; B7: BQ1 MSB |  | D5-7 might be coulomb counting
| Batt | 403 | 8 | 3184 | [8 empty] | B5: BQ2 LSB; B6: BQ2; B7: BQ2 MSB |  | D5-7 might be coulomb counting.
| Batt | 404 | 8 | 3183 | Batt temp | [7 empty] | B3: Batt temp LSB; B4: Batt temp MSB |  | Temp (C) = (LSBd+MSBd*256)/10
| Batt | 410 | 8 | 4249 | Batt SN 1/2 | [7 empty] | 53 ("S") | 37 ("7") | 33 ("3") | 2d ("-") | (y1) | (y2) | (m1) | (m2) | S73-2209 (for example) | Batt serial #, part 1 of 2. Will match sticker on underside
| Batt | 411 | 8 | 30491 | Batt SN 2/2 | [7 empty] | (d1) | (d2) | Seq1 | Seq2 | Seq3 | Seq4 | 52 ("R") | 53 ("S") | 060256RS (for example) | Batt serial #, part 2 of 2. Will match sticker on underside. "RS" is maybe the Newport platform R and S2 series.
| Batt | 412 | 8 | 4247 | Error statuses (0=ok)? | [7 empty] | 0 | 0 | 0 | 0 | 0 | 0 | 0 | 0
| Batt | 423 | 8 | 0 | Batt powering off | [7 empty] | 88 | DD | 88 | DD | 88 | DD | 88 | DD |  | Sent when press power button to turn off, or if batt turns self off after charging or inactivity
| Batt 3&4 | 466 | 8 | 2124 | FW vers? Handshake? | [7 empty] | 30 | 32 | 30 | 35 | 56 | 35 | 30 | 31 | 0205V501
| Batt 2 | 466 | 8 | 2124 | Battery Version | Version | string(3c) | const | B6-B8 | n/a | n/a |  | 0 | FF | 0 | 0 | 0 | 33 | 30 | 30 | .....300 | In this case version was "300". Can see same in Super73 app under Vehicle
| Ctrl | 64a | 8 | 100 | ..., brake, ... | [7 empty] | Seq3: Brake state (00/40)
|  | 74a |  |  | Reported by Bo on 8/7/23 | [16 empty] | Bo says 74a "just repeats 7F". Not sure if this means all B1-B8 = 7F or if it's just one byte and the "repeats" is the frame repeating
Note on J5: Smith, Paul: Data bytes will be listed in big-endian order. Bit numbers are counting from right, starting at 0, so bit 0 is the rightmost bit.

## Parts
Super 73 batteries
| Part | Label | SN (Frms 410+411) | SN Frame | Model | B V | B Ah | B Wh | Owner | Used on | Acquired | History
| Batt | PS Bat1 | EZ-ALC14C120010 | 410+411 | S73-700 | 48 | 14.5 | 696 | Paul | Bike1 | 2023-02-01 | Came with used R bike bought Feb 2023. Batt non functional (bad BMS). $500.
| Batt | PS Bat2 | S73**-211027 1454RS | 410+411 | SR73-960 | 48 | 20 | 960 | Paul | Bike2 | 2023-03-30 | Came with R bike bought new from Best Buy $2000 (bike)
| Batt | PS Bat3 | S73**-220906 0256RS | 410+411 | SR73-960 | 48 | 20 | 960 | Paul | Bike1 | 2023-06-27 | Bought new from Super73 to replace PS Bat1, $1000
| Batt | PS Bat4 | S73**-220311 4258RS | 410+411 | SR73-960 | 48 | 20 | 960 | Paul | Spare | 2023-08-31 | Bought from scammer tommy10beers, $350
| Ctrl | PS Ctrl1 | S73RX_20 06030106 | 210+211 |  |  |  | 0 |  |  |  | 10/1/23 used in throttle calibration study